## Tender Summary
1 Example Road
| Estimate No: | BES 00115 |  |  |  | Form of Contract: | TBA
[6 empty] | LAD: | TBA
| Client: | Mr. & Mrs. A. Sample
[6 empty] | Start Date | TBC
| Architect: | A. Architects Ltd |  |  |  | Contract Period: | 24 | weeks
[6 empty] | Bill Total | Margin Addition
| Direct Work: |  |  | Labour |  | 27225.0874
|  |  |  | Plant |  | 5781.5323
|  |  |  | Material |  | 59506.7484
| Sub-contract: |  |  | L/P/M |  | 54100
|  |  |  | Labour only |  | 0
| Nominated suppliers |  |  |  |  | 0
| Preliminaries: |  |  |  |  | 18434
| E-documents: |  |  |  |  | 0
| Increased costs: |  |  |  |  | 0
| Adjustments: |  |  | Labour U/lift |  | 3702.9126
|  |  |  | Plant U/lift |  | 93.4677
|  |  |  | Sub-total |  | 168843.7484 | 15.5% | 26170.781
|  |  | Overheads | @ | 10% | 16884.3748
|  |  | Profits | @ | 5% | 9286.4062
|  |  |  | Total |  | 195014.5294
| Builders Provisional Sums |  |  |  |  | 3250
| Contract Provisional Sums |  |  |  |  | 0
| Statutory Authorities |  |  |  |  | 0
| Contingency Sum |  |  |  |  | 0
| Dayworks |  |  |  |  | 0
| Bond |  |  |  |  | 0
|  |  | TOTAL |  |  | 198264.5294
|  |  | Adjustments |  |  | 0
|  |  | TENDER SUM |  |  | 198264.5294
| Total On Cost |  | 30.42% |  |  | Price per square foot | 129.6877 | 1528.784

## Preliminaries
Preliminary Costs
Suggested Contract Duration: |  | 24 | weeks
Bill Ref: | Description |  |  | Rate | No. | Total
| Staffing costs: | Supervision |  | 150 | 24 | 3600
|  | Engineer |  | 750 | 0 | 0
|  | Non-productive labour |  | 100 | 24 | 2400
| Transport costs: | Vehicles |  | 50 | 24 | 1200
|  | Fuel |  | 0.3 | 4080 | 1224
| Temporary works: | Protection |  | 150 | 0 | 0
|  | Roof |  | 5000 | 0 | 0
|  | Road/access |  | 1000 | 0 | 0
| Site costs: | Scaffolding - | External | 3500 | 1 | 3500
|  |  | Internal | 150 | 1 | 150
|  | Compound |  | 250 | 0 | 0
|  | Fencing |  | 150 | 0 | 0
|  | Crane |  | 750 | 1 | 750
|  | Hoist |  | 15 | 0 | 0
|  | Waste disposal |  | 180 | 3 | 540
|  | Watching/lighting |  | 100 | 0 | 0
| Utility costs: | Electricity |  | 25 | 24 | 600
|  | Gas |  | 15 | 0 | 0
|  | Water |  | 250 | 1 | 250
| Welfare facilities: | Site office |  | 25 | 24 | 600
|  | Storage |  | 25 | 24 | 600
|  | Toilet |  | 35 | 24 | 840
|  | Mess Hut |  | 25 | 0 | 0
| Contractors admin: | Telephone - | Connection | 50 | 0 | 0
|  |  | Calls | 15 | 24 | 360
|  | Small tools |  | 15 | 24 | 360
|  | Signboard |  | 200 | 0 | 0
|  | Health & Safety |  | 15 | 24 | 360
|  | Estimator costs |  | 25 | 24 | 600
| Completion costs: | Clean site - | On completion | 150 | 0 | 0
|  |  | For handover | 500 | 1 | 500
|  | Reinstatement works |  | 500 | 0 | 0
|  | Drying out |  | 0 | 0 | 0
|  | Snagging |  | 0 | 0 | 0
|  | Maintenance |  | 0 | 0 | 0
| Other: | Fees & licences |  | 0 | 0 | 0
|  | Insurance |  | 0 | 0 | 0
|  | Overtime |  | 0 | 0 | 0
|  | LADs |  | 0 | 0 | 0
|  |  |  | Sub-total: |  | 18434
Adjustments:
|  |  |  | Prelim total: |  | 18434

## Sub-contractor analysis
Sub-contractor analysis
Trade | Subcontractor | Value | Used | MCD | B.w.i.c
Beam & block floor | B.E.S. | 2625.525 | 3000
Floor Screed | B.E.S. | 1500.3 | 1500
Structural steelwork | B.E.S. | 600 | 600
UPVC Windows & doors | B.E.S. | 4242.375 | 4500
Roofing | B.E.S. | 9335.5 | 9500
Dry-lining & Plaster | B.E.S. | 6547.6825 | 7000
Paint | B.E.S. | 5161.12 | 5200
Plumbing | B.E.S. | 15000 | 15000
Electrical | B.E.S. | 6500 | 6500
Fencing | B.E.S. | 1250 | 1300
|  | Total | 54100

## Labour Analysis
Labour Analysis
Carried Forward
General Demolitions
Tradesman: | 140 | /day | Hour: | 17.5
Labourer: | 116 | /day | Hour: | 14.5
Gang rate (1&1) | 256 | /day | Hour: | 32
Measured labour | 100 |  | Days | 0.39062
|  |  | Uplift to: | 0.5
Uplift to full days | 28
Total labour | 128 |  |  |  |  | 28
Groundwork rates
Tradesman: | 140 | /day | Hour: | 17.5
Labourer: | 116 | /day | Hour: | 14.5
Gang rate (1&1) | 256 | /day | Hour: | 32
Measured labour | 7015.7435 |  | Days | 27.4052
|  |  | Uplift to: | 28
Uplift to full days | 152.2565
Total labour | 7168 |  |  |  |  | 152.2565
Bricklayer rates
Commons | 275 | /1000
Facings | 400 | /1000
Blocks | 12 | /m2
Trade | 160 | /day | Hour | 20
Labour | 80 | /day
Gang rate (2&1) | 400 | /day
Measured labour | 12177.5387 |  | Days | 38.0548
|  |  | Uplift to: | 38.5
Uplift to full days: | 142.4613 |  |  |  |  | 142.4613
Uplift for labourer | 3080
Total labour | 15400 |  |  |  |  | 3080
Carepentry - Windows & Doors
Tradesman: | 140 | /day | Hour: | 17.5
Tradesman: | 140 | /day | Hour: | 17.5
Gang rate (1&1) | 280 | /day | Hour: | 35
Measured labour | 0 |  | Days | 0
|  |  | Uplift to: | 0
Uplift to full days | 0
Total labour | 0 |  |  |  |  | 0
Carepentry - Carcassing
Tradesman: | 140 | /day | Hour: | 17.5
Tradesman: | 140 | /day | Hour: | 17.5
Gang rate (1&1) | 280 | /day | Hour: | 35
Measured labour | 2812.8539 |  | Days | 10.0459
|  |  | Uplift to: | 10.5
Uplift to full days | 127.1461
Total labour | 2940 |  |  |  |  | 127.1461
Carepentry - First-fix
Tradesman: | 140 | /day | Hour: | 17.5
Tradesman: | 140 | /day | Hour: | 17.5
Gang rate (1&1) | 280 | /day | Hour: | 35
Measured labour | 3650.7013 |  | Days | 13.0382
|  |  | Uplift to: | 13.5
Uplift to full days | 129.2987
Total labour | 3780 |  |  |  |  | 129.2987
Carepentry - Second-fix
Tradesman: | 140 | /day | Hour: | 17.5
Tradesman: | 140 | /day | Hour: | 17.5
Gang rate (1&1) | 280 | /day | Hour: | 35
Measured labour | 1468.25 |  | Days | 5.2438
|  |  | Uplift to: | 5.5
Uplift to full days | 71.75
Total labour | 1540 |  |  |  |  | 71.75
Total measured labour | 27225.0874 |  | Days | 83
[5 empty] | Total Uplift Carried to summary | 3702.9126

## Plant Analysis
Plant Analysis
Carried Forward
General Demolitions (skip)
Cost per load: | 180
Measured waste | 0 |  | Loads: | 0
|  |  | Uplift to: | 0
Uplift to full loads: | 0
Total waste (skip) | 0 |  |  |  | 0
Machine & Driver
Day rate: | 200 | /day | Hour: | 25
Dig rate (beds): | 4 | m3/hour
Dig rate (trenches): | 3 | m3/hour
Measured labour | 1855.0389 |  | Days | 9.2752
|  |  | Uplift to: | 9.5
Uplift to full days | 44.9611
Total labour | 1900 |  |  |  | 44.9611
Waste disposal (lorry)
Cost per load: | 150
Volume per load: | 10 | m3
Measured waste | 3926.4935 |  | Loads: | 26.1766
|  |  | Uplift to: | 26.5
Uplift to full loads: | 48.5065
Total waste (lorry) | 3975 |  |  |  | 48.5065
Waste disposal (skip)
Cost per load: | 180
Volume per load: | 6 | m3
Measured waste |  |  | Loads: | 0
|  |  | Uplift to: | 0
Uplift to full loads: | 0
Total waste (lorry) | 0 |  |  |  | 0
Total measured plant | 5781.5323
|  |  | Total Uplift Carried to summary |  | 93.4677

## DataAggregate (hidden)
Type | Hardcore |  | Concrete |  | Gravel |  | Sand
Hardcore | Grade | Price | Grade | Price | Grade | Price | Grade | Price
Concrete | Type 1 | 30 | ST1 | 80 | 10mm | 30 | Coarse | 30
Gravel |  |  | ST2 | 80 | 20mm | 30
Sand |  |  | ST3 | 80
|  |  | ST4 | 80
|  |  | ST5 | 80

## DataBrick (hidden)
Type | Thickness |  | Half Brick |  |  | One Brick |  | One & Half Brick
Common | Half Brick |  | Bond | Brick/m2 |  | Bond | Brick/m2 | Bond | Brick/m2
Facing | One Brick |  | Stretcher | 60 |  | Stretcher | 120 | Stretcher | 180
Class A | One & a Half Brick |  | English | 90 |  | English | 120 | English | 210
Class B |  |  | Flemish | 80 |  | Flemish | 120 | Flemish | 200
Block Type | Celcon | Standard | Standard | CC - 100mm | 12.43
Celcon |  | Solar |  | CC - 150mm | 18.63
Thermalite |  |  |  | CC - 215mm | 26.71
|  |  | Solar | CCSO - 100mm | 12.43
| Thermalite | Shield |  | CCSO - 215mm | 26.71
|  | Turbo | Shield | TLS - 100mm | 10
|  |  | Turbo | TLT - 215mm | 16

## DataTimber (hidden)
Timber |  | Size | Price per ln. m. | Cladding | [5 empty] | Fascias/Soffits |  |  |  | Trusses | Price | Linings |  |  |  | Window Board |  |  |  | Stairs
SwUntreated | Sw (Untreated) | 50 x 50mm | 0.65 | Softwood | Softwood | SF_edge | SF_edge | SFE - 150 x 28mm | 10 | SoftwoodFascia | Softwood | 150 x 25mm | 2 | Attic | 85 | SW_Lining | SW_lining | SW - 107 x 33mm | 2.5 | SW_Board | SW_Board | SW - 200 x 25mm | 7.5 | SW_Stairs | SW_Stairs | SW - Straight | 650
SwTreated |  | 50 x 75mm | 0.94 | Cedar |  | SShiplap |  | SFE - 200 x 28mm | 11 | UPVC |  | 175 x 25mm | 2.5 | Fink | 45 | HW_Lining |  | SW - 133 x 33mm | 3.5 | HW_Board | HW_Board | HW - 200 x 25mm | 15 | HW_Stairs |  | SW - Winder | 850
CLS |  | 50 x 100mm | 1.24 | Siberian Larch |  | STGV | SShiplap | SSL - 125 x 19mm | 14.8 | PlywoodFascia |  | 200 x 25mm | 3 | Raised Chord | 40 |  |  | SW - 150 x 33mm | 4.5 | [5 empty] | HW_Stairs | HW - Straight | 1500
PAR |  | 50 x 125mm | 1.55 | Thermowood |  |  |  | SSL - 150 x 19mm | 15.05 |  |  | 225 x 25mm | 3.5 | Mono | 25 |  | HW_lining | HW - 107 x 33mm | 7.5 | [6 empty] | HW - Winder | 2000
|  | 50 x 150mm | 1.85 |  |  |  | STGV | STGV - 100 x 19mm | 15 |  | UPVC | 150 x 20mm | 6.5 |  |  |  |  | HW - 133 x 33mm | 8.5
|  | 50 x 175mm | 2.15 |  |  |  |  | STGV - 125 x 25mm | 24 |  |  | 175 x 20mm | 7.5 |  |  |  |  | HW - 150 x 33mm | 9.5
|  | 50 x 200mm | 2.47 |  | Cedar | CF_edge | CF_edge | CFE - 191 x 12mm | 28.92 |  |  | 200 x 20mm | 8.5
|  | 50 x 225mm | 2.78 |  |  | CShiplap |  | CFE - 140 x 12mm | 30.17 |  |  | 225 x 20mm | 9.5
| Sw (Treated) | 50 x 50mm | 0.75 |  |  | CTGV |  | CFE - 186 x 19mm | 19.75 |  |  | 250 x 20mm | 10.5
|  | 50 x 75mm | 1.09 |  |  |  | CShiplap | CSL - 144 x 9mm | 41.44 |  |  | 150 x 9mm | 6
|  | 50 x 100mm | 1.44 |  |  |  | CTGV | CTGV - 94 x 19mm | 37.74 |  |  | 200 x 9mm | 7
|  | 50 x 125mm | 1.8 |  |  |  |  | CTGV - 137 x 19mm | 38.64 |  |  | 250 x 9mm | 8 |  |  | SW_Arch | SW_Arch | SW - Bullnose | 2.5 | SW_Skirting | SW_Skirting | SW - Bullnose | 3.5
|  | 50 x 150mm | 2.16 |  |  |  |  | CTGV - 144 x 19mm | 23.22 |  |  | 300 x 9mm | 9 |  |  | HW_Arch |  | SW - Chamfered | 2.5 | HW_Skirting |  | SW - Chamfered | 3.5
|  | 50 x 175mm | 2.42 |  | SiberianLarch | LF_edge | LF_edge | LFE - 146 x 22mm | 21.76 |  | Plywood | 250 x 25mm | 3.75 |  |  |  |  | SW - Torus | 2.5 |  |  | SW - Torus | 3.5
|  | 50 x 200mm | 2.87 |  |  | LShiplap | LShiplap | LSL - 146 x 21mm | 23.73 |  |  | 300 x 25mm | 4.5 |  |  |  |  | SW - Ogee | 2.5 |  |  | SW - Ogee | 3.5
|  | 50 x 225mm | 3.27 |  |  | LTGV | LTGV | LTGV - 96 x 21mm | 26.28 |  |  | 350 x 25mm | 5.25 |  |  |  |  | SW - Ovolo | 2.5 |  |  | SW - Ovolo | 3.5
| CLS | 50 x 75mm | 1.99 |  |  |  |  | LTGV - 121 x 21mm | 21.62 |  |  | 150 x 6mm | 2 |  |  |  | HW_Arch | HW - Bullnose | 6 |  | HW_Skirting | HW - Bullnose | 9.5
|  | 50 x 100mm | 2.52 |  |  |  |  | LTGV - 146 x 21mm | 20.81 |  |  | 200 x 6mm | 3 |  |  |  |  | HW - Chamfered | 6 |  |  | HW - Chamfered | 9.5
[5 empty] | Thermowood | TShiplap | TShiplap | TSL - 118 x 21mm | 25.37 |  |  | 250 x 6mm | 4 |  |  |  |  | HW - Torus | 6 |  |  | HW - Torus | 9.5
[6 empty] | TTGV | TTGV | TTGV - 118 x 21mm | 25.37 |  |  | 300 x 6mm | 5 |  |  |  |  | HW - Ogee | 6 |  |  | HW - Ogee | 9.5
[18 empty] | HW - Ovolo | 6 |  |  | HW - Ovolo | 9.5

## DataInsulation (hidden)
Manufacturer |  | Range |  |  | Price
Celotex | Celotex | TB | TB | TB4012 - 12mm thick | 3.5 | Thermabate | 50mm wide | 5
Kingspan |  | GA |  | TB4020 - 20mm thick | 4 |  | 65mm wide | 5
Earthwool |  | XR |  | TB4025 - 25mm thick | 4.5 |  | 75mm wide | 5
Rockwool |  | TD |  | TB4030 - 30mm thick | 5 |  | 85mm wide | 5.5
|  | PL |  | TB4035 - 35mm thick | 5.5 |  | 90mm wide | 5.5
|  |  |  | TB4040 - 40mm thick | 6 |  | 100mm wide | 5.5
|  |  |  | TB4045 - 45mm thick | 6.5
|  |  | GA | GA4050 - 50mm thick | 6.5
|  |  |  | GA4050 - 55mm thick | 7.5
|  |  |  | GA4060 - 60mm thick | 8
|  |  |  | GA4065 - 65mm thick | 8.5
|  |  |  | GA4070 - 70mm thick | 9
|  |  |  | GA4075 - 75mm thick | 9.5
|  |  |  | GA4080 - 80mm thick | 10.5
|  |  |  | GA4085 - 85mm thick | 11
|  |  |  | GA4090 - 90mm thick | 11.5
|  |  |  | GA4095 - 95mm thick | 12
|  |  |  | GA4100 - 100mm thick | 12.5
|  |  | XR | XR4110 - 110mm thick | 13
|  |  |  | XR4120 - 120mm thick | 14
|  |  |  | XR4130 - 130mm thick | 16
|  |  |  | XR4140 - 140mm thick | 17
|  |  |  | XR4150 - 150mm thick | 18
|  |  |  | XR4165 - 165mm thick | 20.5
|  |  |  | XR4200 - 200mm thick | 25
|  |  | TD | TD4096 - 96mm thick | 20.5
|  |  |  | TD4106 - 106mm thick | 21
|  |  |  | TD4116 - 116mm thick | 24.5
|  |  |  | TD4126 - 126mm thick | 25
|  |  | PL | PL4015 - 24.5mm thick | 9.5
|  |  |  | PL4025 - 37.5mm thick | 11
|  |  |  | PL4040 - 52.5mm thick | 12
|  |  |  | PL4050 - 62.5mm thick | 12.5
|  |  |  | PL4055 - 67.5mm thick | 13.5
|  |  |  | PL4060 - 72.5mm thick | 14
|  |  |  | PL4065 - 77.5mm thick | 14.5
| Kingspan | K_3 | K3 | 25mm thick | 6.5
|  | K_7 |  | 30mm thick | 7
|  | TP |  | 40mm thick | 8.5
|  | K_18 |  | 50mm thick | 10
|  |  | K7 | 50mm thick | 10
|  |  |  | 60mm thick | 11.5
|  |  |  | 70mm thick | 13.5
|  |  |  | 75mm thick | 14.5
|  |  |  | 80mm thick | 15.5
|  |  |  | 90mm thick | 17
|  |  |  | 100mm thick | 18.5
|  |  | TP | 110mm thick | 14
|  |  |  | 120mm thick | 15
|  |  |  | 130mm thick | 17
|  |  |  | 140mm thick | 18
|  |  | K18 | 32.5mm thick | 11.5
|  |  |  | 37.5mm thick | 13
|  |  |  | 42.5mm thick | 13.5
|  |  |  | 52.5mm thick | 14
|  |  |  | 57.5mm thick | 15
|  |  |  | 62.5mm thick | 16
|  |  |  | 72.5mm thick | 15.6
|  |  |  | 82.5mm thick | 20
|  |  |  | 92.5mm thick | 23
| Earthwool | LoftRoll | Loft Roll | LR44 - 100mm thick | 2
|  | AcousticRoll |  | LR44 - 150mm thick | 3
|  | Dritherm |  | LR44 - 170mm thick | 3.5
|  |  |  | LR44 - 200mm thick | 4
|  |  | Acoustic Roll | AR - 25mm thick | 2
|  |  |  | AR - 50mm thick | 2.5
|  |  |  | AR - 75mm thick | 4.5
|  |  |  | AR - 100mm thick | 5.5
|  |  | Dritherm | Dri 32 - 65mm thick | 8
|  |  |  | Dri 32 - 75mm thick | 9
|  |  |  | Dri 32 - 85mm thick | 10
|  |  |  | Dri 32 - 100mm thick | 11.5
| Rockwool | CavitySlab | CavitySlab | RCI - 50mm thick | 2.5
|  | Flexi |  | RCI - 65mm thick | 3
|  |  |  | RCI - 80mm thick | 3.5
|  |  |  | RCI - 100mm thick | 4.5
|  |  | Flexi | RWF - 50mm thick | 3
|  |  |  | RWF - 60mm thick | 3.5
|  |  |  | RWF - 70mm thick | 4.5
|  |  |  | RWF - 90mm thick | 5
|  |  |  | RWF - 100mm thick | 5.5

## DataSheetMats (hidden)
Material | Material | Thickness | Price
Plywood | Plywood | PW - 9mm thick | 6.5 | Ceramic
Chipboard |  | PW - 12mm thick | 7.5 | Stone
MDF |  | PW - 18mm thick | 12.5 | Mosaic
OSB |  | PW - 24mm thick | 15
| Chipboard | CBF - 18mm thick | 6.5
|  | CBF - 22mm thick | 8
| MDF | MDF - 9mm thick | 5
|  | MDF - 12mm thick | 6
|  | MDF - 18mm thick | 12.5
|  | MDF - 25mm thick | 14
| OSB | OSB - 9mm thick | 5
|  | OSB - 11mm thick | 5.5
|  | OSB - 15mm thick | 6
|  | OSB - 18mm thick | 6.5

## DataLintels (hidden)
I.G. | I.G. | S_75 | 75mm | L1/S75 - 600mm | 56
Catnic |  | S_100 |  | L1/S75 - 750mm | 57
|  | Box_100 |  | L1/S75 - 900mm | 67.5
|  | Box_200 |  | L1/S75 - 1050mm | 78.5
|  |  |  | L1/S75 - 1200mm | 89
|  |  |  | L1/S75 - 1350mm | 105
|  |  |  | L1/S75 - 1500mm | 117
|  |  |  | L1/S75 - 1650mm | 132
|  |  |  | L1/S75 - 1800mm | 144
|  |  |  | L1/S75 - 1950mm | 157
|  |  |  | L1/S75 - 2100mm | 168
|  |  |  | L1/S75 - 2250mm | 202
|  |  |  | L1/S75 - 2400mm | 216
|  |  |  | L1/S75 - 2550mm | 249
|  |  |  | L1/S75 - 2700mm | 262
|  |  |  | L1/S75 - 2850mm | 325
|  |  |  | L1/S75 - 3000mm | 353
|  |  | 100mm | L1/S100 - 600mm | 61
|  |  |  | L1/S100 - 750mm | 61
|  |  |  | L1/S100 - 900mm | 72
|  |  |  | L1/S100 - 1050mm | 84
|  |  |  | L1/S100 - 1200mm | 94
|  |  |  | L1/S100 - 1350mm | 109
|  |  |  | L1/S100 - 1500mm | 117
|  |  |  | L1/S100 - 1650mm | 132
|  |  |  | L1/S100 - 1800mm | 144
|  |  |  | L1/S100 - 1950mm | 165
|  |  |  | L1/S100 - 2100mm | 174
|  |  |  | L1/S100 - 2250mm | 206
|  |  |  | L1/S100 - 2400mm | 220
|  |  |  | L1/S100 - 2550mm | 244
|  |  |  | L1/S100 - 2700mm | 260
|  |  |  | L1/S100 - 2850mm | 300
|  |  |  | L1/S100 - 3000mm | 325
|  |  |  | L1/S100 - 3150mm | 405
|  |  |  | L1/S100 - 3300mm | 405
|  |  |  | L1/S100 - 3450mm | 453
|  |  |  | L1/S100 - 3600mm | 453
|  |  |  | L1/S100 - 3750mm | 561
|  |  |  | L1/S100 - 3900mm | 561
|  |  |  | L1/S100 - 4050mm | 596
|  |  |  | L1/S100 - 4200mm | 596
|  |  |  | L1/S100 - 4350mm | 691
|  |  |  | L1/S100 - 4500mm | 691
|  |  |  | L1/S100 - 4650mm | 728
|  |  |  | L1/S100 - 4800mm | 728
|  |  | Box 100 | Box 100 - 600mm | 44
|  |  |  | Box 100 - 750mm | 44
|  |  |  | Box 100 - 900mm | 51
|  |  |  | Box 100 - 1050mm | 60
|  |  |  | Box 100 - 1200mm | 69
|  |  |  | Box 100 - 1350mm | 77
|  |  |  | Box 100 - 1500mm | 89
|  |  |  | Box 100 - 1650mm | 99
|  |  |  | Box 100 - 1800mm | 108
|  |  |  | Box 100 - 1950mm | 118
|  |  |  | Box 100 - 2100mm | 127
|  |  |  | Box 100 - 2250mm | 142
|  |  |  | Box 100 - 2400mm | 151
|  |  |  | Box 100 - 2550mm | 161
|  |  |  | Box 100 - 2700mm | 170
|  |  |  | Box 100 - 2850mm | 262
|  |  |  | Box 100 - 3000mm | 276
|  |  | Box 200 | Box 200 - 600mm | 66
|  |  |  | Box 200 - 750mm | 66
|  |  |  | Box 200 - 900mm | 80
|  |  |  | Box 200 - 1050mm | 92
|  |  |  | Box 200 - 1200mm | 104
|  |  |  | Box 200 - 1350mm | 118
|  |  |  | Box 200 - 1500mm | 132
|  |  |  | Box 200 - 1650mm | 161
|  |  |  | Box 200 - 1800mm | 174
|  |  |  | Box 200 - 1950mm | 192
|  |  |  | Box 200 - 2100mm | 207
|  |  |  | Box 200 - 2250mm | 236
|  |  |  | Box 200 - 2400mm | 248
|  |  |  | Box 200 - 2550mm | 262
|  |  |  | Box 200 - 2700mm | 278
|  |  |  | Box 200 - 2850mm | 394
|  |  |  | Box 200 - 3000mm | 418

## DataGuttering (hidden)
UPVC_Gutter | UPVC_Gutter | UPVC - Gutter | 6.5
Aluminium_Gutter |  | UPVC - Stop End | 3.5
Cast Iron_Gutter |  | UPVC - Running Outlet | 6.5
|  | UPVC - Angle | 3.5
|  | UPVC - Downpipe | 6.5
|  | UPVC - Shoe | 4.5
|  | UPVC - Hopper | 6.5
| AL_Gutter | AL - Gutter | 38.5
|  | AL - Stop End | 19.5
|  | AL - Running Outlet | 30.5
|  | AL - Angle | 31.5
|  | AL - Downpipe | 17.5
|  | AL - Shoe | 20.5
|  | AL - Offset Bend | 51.5
|  | AL - Hopper | 30.5
| CI_Gutter | CI - Gutter | 44.5
|  | CI - Stop End | 6.5
|  | CI - Running Outlet | 19.5
|  | CI - Angle | 19.5
|  | CI - Downpipe | 49.5
|  | CI - Shoe | 38.5
|  | CI - Offset Bend | 41.5
|  | CI - Hopper | 86.5

## Material Analysis
Material Analysis
Category | Application | Material | Size/Grade |  | Net Price | Unit | Waste | Price | Unit | Measured | Unit | Sub-totals
Aggregate | Beds | Hardcore | Type 1 |  | 30 | ton | 5% | 75.6 | m3 | 39.7462 | m3 | 3004.8163
| Beds | Gravel | 20mm |  | 30 | ton | 5% | 31.5 | m3 | 27.598 | m3 | 869.337
| Founds | Concrete | ST5 |  | 80 | m3 | 5% | 84 | m3 | 42.7517 | m3 | 3591.1443
| Floors | Concrete | ST1 |  | 80 | m3 | 5% | 100 | m3 |  | m3 | 0
| Soakaway bases | Sand | Coarse |  | 30 | m3 | 5% | 31.5 | m3 | 7.1285 | m3 | 224.5478
Bricks | Walls to DPC | Common | Half brick |  | 210 | 1000 | 5% | 220.5 | 1000 | 87.885 | m2 | 1162.7186
| Manholes | Common | One Brick |  | 350 | 1000 | 5% | 367.5 | 1000 |  | m2 | 0
| External Walls | Facing | Half brick |  | 600 | 1000 | 7.5% | 645 | 1000 | 232.7875 | m2 | 9707.2387
| Garden Walls | Facing | One Brick |  | 600 | 1000 | 7.5% | 645 | 1000 | 1.44 | m2 | 111.456
Blocks | Internal Skins | Celcon | Standard | CC - 100mm | 12.43 | 10 | 5% | 13.1 | m2 | 190.135 | m2 | 2871.0385
| Internal Walls | Thermalite | Shield | TLS - 100mm | 10 | 10 | 5% | 10.5 | m2 | 41.88 | m2 | 523.5
| Internal Cavity | Thermalite | Turbo | TLT - 215mm | 16 | 10 | 5% | 16.8 | m2 | 10.38 | m2 | 390.288
Timber | Timber frame | SwUntreated | 50 x 150mm |  | 1.85 | m | 10% | 2.1 | m |  | m | 0
| Floor joists | SwUntreated | 50 x 200mm |  | 2.47 | m | 200% | 7.5 | m | 277.6 | m | 2082
| Roof joists | SwUntreated | 50 x 200mm |  | 2.47 | m | 5% | 2.6 | m |  | m | 0
| Firrings | SwUntreated | 50 x 50mm |  | 0.65 | m | 10% | 0.8 | m |  | m | 0
| Plate | SwUntreated | 50 x 100mm |  | 1.24 | m | 5% | 1.4 | m | 32.4 | m | 45.36
| Ridge | SwUntreated | 50 x 200mm |  | 2.47 | m | 5% | 2.6 | m |  | m | 0
| Purlins | SwUntreated | 50 x 225mm |  | 2.78 | m | 5% | 3 | m |  | m | 0
| Valley | SwUntreated | 50 x 200mm |  | 2.47 | m | 10% | 2.8 | m |  | m | 0
| Hips | SwUntreated | 50 x 200mm |  | 2.47 | m | 10% | 2.8 | m |  | m | 0
| Rafters | SwUntreated | 50 x 150mm |  | 1.85 | m | 10% | 2.1 | m |  | m | 0
| Dormer Windows | SwUntreated | 50 x 100mm |  | 1.24 | m | 50% | 1.9 | m |  | m | 0
| Ceiling joists | SwUntreated | 50 x 125mm |  | 1.55 | m | 10% | 1.8 | m |  | m | 0
| Internal walls | CLS | 50 x 100mm |  | 1.24 | m | 50% | 1.9 | m | 361.8 | m | 687.42
| Boxings | SwUntreated | 50 x 50mm |  | 0.65 | m | 50% | 1 | m | 26.5 | m | 26.5
| Misc. framing | SwUntreated | 50 x 100mm |  | 1.24 | m | 300% | 5 | m | 160.15 | m | 800.75
| Pentice Boards | SwUntreated | 50 x 100mm |  | 1.24 | m | 5% | 1.4 | m |  | m | 0
| Fascias & Barge Boards | UPVC | 200 x 20mm |  | 8.5 | m | 5% | 9 | m | 24 | m | 216
| Soffits | UPVC | 200 x 9mm |  | 7 | m | 5% | 7.4 | m | 24 | m | 201.6
| Roof Trusses | Fink | Main house |  | 45 | no. | 35% | 60.8 | no.
| Roof Trusses | Fink | Rear roof |  | 45 | no. | 20% | 54 | no.
| Roof Trusses | Fink | Low roof |  | 45 | no. | 0% | 45 | no. | 15 | no. | 675
Insulation | G/f Insulation | Celotex | XR | XR4165 - 165mm thick | 20.5 | m2 | 5% | 21.6 | m2 | 75.015 | m2 | 1620.324
| Perimeter upstand | Celotex | TB | TB4025 - 25mm thick | 4.5 | m2 | 100% | 9 | m2 | 3.675 | m2 | 33.075
| Cav. Wall Insulation | Celotex | GA | GA4100 - 100mm thick | 12.5 | m2 | 5% | 13.2 | m2 | 190.135 | m2 | 2509.782
| Insulation to timber frame | Celotex | XR | XR4140 - 140mm thick | 17 | m2 | 5% | 17.9 | m2 |  | m2 | 0
| Flat Roof Insulation | Celotex | TD | TD4126 - 126mm thick | 25 | m2 | 5% | 26.3 | m2 |  | m2 | 0
| Loft Insulation | Earthwool | LoftRoll | LR44 - 200mm thick | 4 | m2 | 5% | 4.2 | m2 | 76.0875 | m2 | 319.5675
| Loft Insulation (over joists) | Earthwool | LoftRoll | LR44 - 100mm thick | 2 | m2 | 5% | 2.1 | m2 | 76.0875 | m2 | 159.7838
| Insulation between Rafters | Celotex | GA | GA4100 - 100mm thick | 12.5 | m2 | 5% | 13.2 | m2 |  | m2 | 0
| Insulation below Rafters | Celotex | TB | TB4040 - 40mm thick | 6 | m2 | 5% | 6.3 | m2 |  | m2 | 0
| Separating Floors | Earthwool | AcousticRoll | AR - 100mm thick | 5.5 | m2 | 5% | 5.8 | m2 | 67.0125 | m2 | 388.6725
| Internal Walls | Rockwool | Flexi | RWF - 50mm thick | 3 | m2 | 5% | 3.2 | m2 | 75.24 | m2 | 240.768
| Dry-lined to existing walls | Kingspan | K_18 | 62.5mm thick | 16 | m2 | 5% | 16.8 | m2 | 173.42 | m3 | 2913.456
| Dormer Walls | Celotex | GA | GA4100 - 100mm thick | 12.5 | m2 | 5% | 13.2 | m2 |  | m2 | 0
| Dormer Roofs | Earthwool | LoftRoll | LR44 - 200mm thick | 4 | m2 | 5% | 4.2 | m2 |  | m2 | 0
| Cavity Closers | Thermabate | 100mm wide |  | 5.5 | m | 5% | 5.8 | m | 77.25 | m | 448.05
Sheet Materials | Floor boards | Chipboard | CBF - 22mm thick |  | 8 | m2 | 5% | 8.4 | m2 | 67.0125 | m2 | 562.905
| Wall cladding | Plywood | PW - 12mm thick |  | 7.5 | m2 | 5% | 7.9 | m2 |  | m2 | 0
| Roof decking | Plywood | PW - 18mm thick |  | 12.5 | m2 | 5% | 13.2 | m2 |  | m2 | 0
| Cladding | OSB | OSB - 11mm thick |  | 5.5 | m2 | 5% | 5.8 | m2 |  | m2 | 0
Metalwork | Wall Starters |  |  |  | 3.5 | m | 0% | 3.5 | m |  | m | 0
| Joist hangers |  |  |  | 2.25 | no. | 0% | 2.25 | no. | 72 | no. | 162
| Holding down straps |  |  |  | 2.25 | no. | 0% | 2.25 | no. | 18 | no. | 40.5
| Angle Bead |  |  |  | 1.5 | m | 0% | 1.5 | no. | 77.25 | no. | 115.875
| Restraint straps |  |  |  | 3.5 | no. | 0% | 3.5 | no. | 24 | no. | 84
Lintels | External Walls | I.G. | S_100 | L1/S100 - 1050mm | 84 | no. | 0% | 84 | no. | 9 | no. | 756
|  | I.G. | S_100 | L1/S75 - 1350mm | 105 | no. | 0% | 105 | no. | 3 | no. | 315
|  | I.G. | S_100 | L1/S100 - 1500mm | 117 | no. | 0% | 117 | no. | 7 | no. | 819
|  | I.G. | S_100 | L1/S100 - 2100mm | 174 | no. | 0% | 174 | no. | 1 | no. | 174
|  | I.G. | S_100 | L1/S100 - 3300mm | 405 | no. | 0% | 405 | no. | 1 | no. | 405
| Internal Walls | I.G. | Box_100 | Box 100 - 1200mm | 69 | no. | 0% | 69 | no. | 4 | no. | 276
| Strongarch brick lintel/arch |  |  |  | 200 | no. | 0% | 200 | no. | 2.6 | no. | 520
Stonework | Heads | 835mm |  |  | 50 | no. | 50% | 75 | no. | 9 | no. | 675
| Cills | 1405mm |  |  | 80 | no. | 50% | 120 | no. | 7 | no. | 840
External Joinery | Windows | Softwood |  |  |  | no. | 5% | 0 | no. |  | no. | 0
| Doors | Softwood |  |  |  | no. | 5% | 0 | no. |  | no. | 0
| Garage Doors | Steel |  |  |  | no. | 5% | 0 | no. |  | no. | 0
| Rooflights | Softwood |  |  |  | no. | 5% | 0 | no. |  | no. | 0
Internal Joinery | Door Linings (inc stops) | SW_Lining | SW - 133 x 33mm |  | 3.5 | m | 5% | 3.675 | m | 65 | m | 238.875
| Window Boards | SW_Board | SW - 200 x 25mm |  | 7.5 | m | 5% | 7.875 | m | 16.3 | m | 128.3625
| Staircases | SW_Stairs | SW - Straight |  | 650 | no. | 0% | 650 | no. | 1 | no. | 650
| Loft Hatch |  |  |  | 140 | no. | 0% | 140 | no. | 1 | no. | 140
| Loft Ladder |  |  |  | 75 | no. | 0% | 75 | no. | 1 | no. | 75
| Architraves | SW_Arch | SW - Bullnose |  | 2.5 | m | 15% | 2.875 | m | 130 | m | 373.75
| Internal Doors | PC Sum (inc ironmongery) |  |  | 65 | no. | 0% | 65 | no. | 13 | no. | 845
| Skirting Board | SW_Skirting | SW - Bullnose |  | 3.5 | m | 10% | 3.85 | m | 153 | m | 589.05
Tiles | Floor Tiles | Ceramic | PC Sum |  | 15 | m2 | 5% | 15.75 | m2 |  | m2 | 0
| Wall Tiles | Ceramic | PC Sum |  | 25 | m2 | 5% | 26.25 | m2 |  | m2 | 0
Guttering | Gutter | UPVC_Gutter | UPVC - Gutter |  | 6.5 | m | 5% | 6.825 | m | 28.7 | m | 195.8775
| Stop ends | UPVC_Gutter | UPVC - Stop End |  | 3.5 | no. | 5% | 3.675 | no. | 10 | no. | 36.75
| Running outlets | UPVC_Gutter | UPVC - Running Outlet |  | 6.5 | no. | 5% | 6.825 | no. | 7 | no. | 47.775
| Angles | UPVC_Gutter | UPVC - Angle |  | 3.5 | no. | 5% | 3.675 | no. | 15 | no. | 55.125
| Downpipe | UPVC_Gutter | UPVC - Downpipe |  | 6.5 | m | 5% | 6.825 | m | 31 | m | 211.575
| Offset Bends | UPVC_Gutter | UPVC - Angle |  | 3.5 | no. | 5% | 3.675 | no. | 14 | no. | 51.45
| Shoes | UPVC_Gutter | UPVC - Shoe |  | 4.5 | no. | 5% | 4.725 | no. |  | no. | 0
| Hopper | UPVC_Gutter | UPVC - Hopper |  | 6.5 | no. | 5% | 6.825 | no. |  | no. | 0
Drainage | Pipe |  |  |  | 8.5 | m | 0% | 8.5 | m | 138.3 | m | 1175.55
| Rest bends |  |  |  | 18.5 | no. | 0% | 18.5 | no. | 11 | no. | 203.5
| Inlet Gulley |  |  |  | 75 | no. | 0% | 75 | no. | 1 | no. | 75
| Rodding Eye |  |  |  | 45 | no. | 0% | 45 | no. |  | m | 0
| Junction |  |  |  | 22.5 | no. | 0% | 22.5 | no. |  | no. | 0
| PPIC |  |  |  | 285 | no. | 0% | 285 | no. | 10 | no. | 2850
| Manhole rings |  |  |  | 85 | no. | 0% | 85 | no. | 1 | no. | 85
| Cover slabs |  |  |  | 85 | no. | 0% | 85 | no. |  | no. | 0
| Manhole covers |  |  |  | 325 | no. | 0% | 325 | no. |  | no. | 0
| Soakaway crates |  |  |  | 35 | no. | 0% | 35 | no. | 6 | no. | 210
| Foul Pumping Station |  |  |  | 1800 | no. | 0% | 1800 | no. | 1 | no. | 1800
| Rainwater Harvester |  |  |  | 2000 | no. | 0% | 2000 | no. | 1 | no. | 2000
External Finishes | Weatherboarding | Thermowood | TShiplap | TSL - 118 x 21mm | 25.37 | m2 | 5% | 26.7 | m2 |  | m2 | 0
| Paving Slabs | PC Sum |  |  | 20 | m2 | 5% | 21 | m2 | 30.17 | m2 | 633.57
| Path Edgings |  |  |  | 15 | m | 5% | 15.8 | m | 40.2 | m | 635.16
Miscellaneous | Damp-proof course |  |  |  | 1.25 | m | 5% | 1.4 | m | 215.3 | m | 301.42
| Mesh reinforcement |  |  |  | 4.5 | m2 | 5% | 4.8 | m2 | 75.015 | m2 | 360.072
| Vapour Control Layer |  |  |  | 1.5 | m2 | 5% | 1.6 | m2 | 75.015 | m2 | 120.024
| Damp-proof membrane |  |  |  | 1.5 | m2 | 5% | 1.6 | m2 | 75.015 | m2 | 120.024
| Geotextile membrane |  |  |  | 2.5 | m2 | 5% | 2.7 | m2 | 9.2 | m2 | 24.84
| Blue Alkathene Pipe |  |  |  | 2.5 | m | 5% | 2.7 | m | 18 | m | 48.6
| 100mm ducting |  |  |  | 3.5 | m | 5% | 3.7 | m | 19.5 | m | 72.15
| Oil Storage Tank |  |  |  | 650 | Item | 0% | 650 | Item | 1 | Item | 650
| Sanitaryware |  |  |  | 2500 | Item | 0% | 2500 | Item | 1 | Item | 2500
| Misc |  |  |  | 433.7745 | Item | 0% | 433.7745 | Item | 1 | Item | 433.7745
[10 empty] | Total |  | 59506.7484

## Site set up & demolitions
Station Road, Holme
Site Set up & demolitions
Multiplier | Measure |  | Work Item |  |  |  | Measure total | Unit | Rate | Total
|  |  | Labour | Plant | Material | Sub-c
Set up site (Water, Electric, Hutting etc)
| Item | : - | 100 | 0 | 100 | 0 | 1 | No. | 200 | 200
| Section totals |  | 100 | 0 | 100 | 0 | 200 |  |  | 200
Correct

## Groundwork (Machine)
Groundwork (Machine)
Multiplier | Measure |  | Work Item |  |  |  | Measure total | Unit | Rate | Total
|  |  | Labour | Plant | Material | Sub-c
1 | 9.15 | 58.56 | Carefully remove and set aside exg paving
| 6.4 |  | 3.072 | 0 | 0 | 0 | 98.6925 | m2 | 3.072 | 303.1834
1 | 3 | 12.3
| 4.1 |  |  | &
1 | 5.45 | 26.4325 | Excavate to reduce levels
| 4.85 |  |  | Depth (mm) | Volume (m3)
1 | 0.45 | 0.45 |  | 490 | 48.3593
| 1 |  | 3.625 | 6.25 | 0 | 0 | 48.3593 | m3 | 9.875 | 477.5483
1 | 1.9 | 0.95
| 0.5 |  |  | &
|  | 98.6925 | Remove excavated materials from site
|  |  |  | Depth (mm) | Volume (m3)
|  |  |  | 490 | 48.3593
|  |  | 0 | 24 | 0 | 0 | 48.3593 | m3 | 24 | 1160.6238
2 | 11.55 | 23.1 | Excavate in normal soil for foundation trench
2 | 11 | 22
|  | 45.1 |  | Width (mm) | Depth (mm) | Volume (m3)
|  |  |  | 600 | 1010 | 27.3306
|  |  | 4.8333 | 8.3333 | 0 | 0 | 27.3306 | m3 | 13.1667 | 359.8529
&
Remove excavated materials from site
|  |  | 0 | 24 | 0 | 0 | 27.3306 | m3 | 24 | 655.9344
&
Concrete in foundations
|  |  |  | Width (mm) | Depth (mm) | Volume (m3)
|  |  |  | 600 | 975 | 26.3835
|  |  | 16 | 0 | 84 | 0 | 26.3835 | m3 | 100 | 2638.35
&
Level & compact to foundation bottoms
|  |  |  | Width (mm) | Area (m2)
|  |  |  | 600 | 27.06
|  |  | 0.725 | 0 | 0.25 | 0 | 27.06 | m2 | 0.975 | 26.3835
&
Earth work support: - N.e. 2.00m between faces & n.e. 2.00m deep
|  |  |  | Depth (mm) | Faces (no) | Area (m2)
|  |  |  | 1010 | 2 | 91.102
|  |  | 1.015 | 0 | 1 | 0 | 91.102 | m2 | 2.015 | 183.5705
2 | 5.7 | 11.4 | Excavate in normal soil for foundation trench for internal walls
1 | 3.8 | 3.8
1 | 4.8 | 4.8 |  | Width (mm) | Depth (mm) | Volume (m3)
|  | 20 |  | 600 | 1010 | 12.12
|  |  | 4.8333 | 8.3333 | 0 | 0 | 12.12 | m3 | 13.1667 | 159.58
&
Remove excavated materials from site
|  |  | 0 | 24 | 0 | 0 | 12.12 | m3 | 24 | 290.88
&
Concrete in foundations
|  |  |  | Width (mm) | Depth (mm) | Volume (m3)
|  |  |  | 600 | 975 | 11.7
|  |  | 16 | 0 | 84 | 0 | 11.7 | m3 | 100 | 1170
&
Level & compact to foundation bottoms
|  |  |  | Width (mm) | Area (m2)
|  |  |  | 600 | 12
|  |  | 0.725 | 0 | 0.25 | 0 | 12 | m2 | 0.975 | 11.7
&
Earth work support: - N.e. 2.00m between faces & n.e. 2.00m deep
|  |  |  | Depth (mm) | Faces (no) | Area (m2)
|  |  |  | 1010 | 2 | 40.4
|  |  | 1.015 | 0 | 1 | 0 | 40.4 | m2 | 2.015 | 81.406
| Section totals: |  | 1440.2928 | 2738.439 | 3340.281 | 0 | 7519.0128 |  |  | 7519.0128
Correct

## Brickwork to DPC
Brickwork to DPC
Multiplier | Measure |  | Work Item |  |  |  | Measure total | Unit | Rate | Total
|  |  | Labour | Plant | Material | Sub-c
2 | 11.55 | 23.1 | Half brick wall in common bricks laid stretcher bond in 1:3 CTM, bedded & pointed to DPC level
2 | 11 | 22
45.1
|  |  | Brand: | TBA
|  |  | PC Sum: | 220.5 | /1000
|  |  | Bond: | Stretcher | Bricks/m2: | 60
|  |  | Waste: | 5%
|  |  |  | Height (mm) | Faces (no) | Area (m2)
|  |  |  | 675 | 2 | 60.885
|  |  | 16.5 | 0 | 14 | 0 | 60.885 | m2 | 30.5 | 1856.9925
&
Cavity c/w wall ties & lean-mix cavity fill
|  |  | 100 | wide
|  |  |  | Height (mm) | Area (m2)
|  |  |  | 675 | 30.4425
|  |  | 4 | 0 | 9 | 0 | 30.4425 | m2 | 13 | 395.7525
&
Extra-over half-brick wall in common brick - Facing brick as splash course
|  |  |  | Height (mm) | Area (m2)
|  |  |  | 225 | 10.1475
|  |  | 7.5 | 0 | 28 | 0 | 10.1475 | m2 | 35.5 | 360.2363
&
112mm wide polythene DPC on thin mortar bed
|  |  |  | Runs (no) | Length (m)
|  |  |  | 3 | 135.3
|  |  | 0.8 | 0 | 1.4 | 0 | 135.3 | m | 2.2 | 297.66
2 | 5.7 | 11.4 | Half brick wall in common bricks laid stretcher bond in 1:3 CTM, bedded & pointed to DPC level for internal walls
1 | 3.8 | 3.8
1 | 4.8 | 4.8
|  | 20 | Brand: | TBA
|  |  | PC Sum: | 220.5 | /1000
|  |  | Bond: | Stretcher | Bricks/m2: | 60
|  |  | Waste: | 5%
|  |  |  | Height (mm) | Faces (no) | Area (m2)
|  |  |  | 675 | 2 | 27
|  |  | 16.5 | 0 | 14 | 0 | 27 | m2 | 30.5 | 823.5
&
112mm wide polythene DPC on thin mortar bed
|  |  |  | Runs (no) | Length (m)
|  |  |  | 4 | 80
|  |  | 0.8 | 0 | 1.4 | 0 | 80 | m | 2.2 | 176
| Section totals: |  | 1820.2188 | 0 | 2089.9225 | 0 | 3910.1413 |  |  | 3910.1412
Correct

## Ground floor (Beam & Block)
Groundwork (Beam & Block)
Multiplier | Measure |  | Work Item |  |  |  | Measure total | Unit | Rate | Total
|  |  | Labour | Plant | Material | Sub-c
1 | 8.2 | 44.28 | 75mm thick 1:3 sand & cement floor screed c/w steel trowel finish
5.4
1 | 2.7 | 8.91 | 0 | 0 | 0 | 20 | 75.015 | m2 | 20 | 1500.3
3.3
1 | 4.5 | 21.825 |  | &
| 4.85 |  | Fabric mesh reinforcement
|  | 75.015 | 2.5025 | 0 | 4.8 | 0 | 75.015 | m2 | 7.3025 | 547.797
&
Building paper
|  |  | 1.4963 | 0 | 1.6 | 0 | 75.015 | m2 | 3.0963 | 232.2652
&
75mm thick floor insulation
|  |  | Brand: | Celotex
|  |  | Type: | XR
|  |  | Size: | XR4165 - 165mm thick
|  |  | 3.5 | 0 | 21.6 | 0 | 75.015 | m2 | 25.1 | 1882.8765
&
1200guage polythene DPM
|  |  | 1.4963 | 0 | 1.6 | 0 | 75.015 | m2 | 3.0963 | 232.2652
&
150mm thick pre-cast concrete beam & block floor c/w telescopic void vents & air bricks as necessary
|  |  | 0 | 0 | 0 | 35 | 75.015 | m2 | 35 | 2625.525
&
Weed killer to floor void
|  |  | 0.5 | 0 | 0.5 | 0 | 75.015 | m2 | 1 | 75.015
2 | 8.2 | 16.4 | Insulation upstand to screed perimeter
2 | 10.3 | 20.6 |  | Height (mm) | Area (m2)
2 | 2.7 | 5.4 |  | 75 | 3.675
2 | 3.3 | 6.6 | Brand: | Celotex
|  | 49 | Type: | TB
|  |  | Size: | TB4025 - 25mm thick
|  |  | 3.5 | 0 | 9 | 0 | 3.675 | m2 | 12.5 | 45.9375
| Section totals: |  | 725.1299 | 0 | 2291.0265 | 4125.825 | 7141.9814 |  |  | 7141.9814
Correct

## External walls (Brickwork)
External Walls (Brickwork)
Multiplier | Measure |  | Work Item |  |  |  | Measure total | Unit | Rate | Total
|  |  | Labour | Plant | Material | Sub-c
2 | 8.55 | 85.5 | Half brick wall in facing bricks to blend with the existing in 1:1:6 CTM as skin of cavity wall, pointed AWP
5
2 | 10.6 | 106
| 5 |  | Brand: | TBA
1 | 5.75 | 12.075 | PC Sum: | 645 | /1000
| 2.1 |  | Bond: | Stretcher | Bricks/m2: | 60
0.5 | 4.8 | 4.32 | Waste: | 7.5%
| 1.8 |  | 24 | 0 | 42 | 0 | 190.135 | m2 | 66 | 12548.91
2 | 3.05 | 14.64
| 2.4 |  |  | &
| Deduct | 222.535 | Cavity including cavity wall insulation & wall ties
2 | 1 | 4.2
| 2.1 |  | Brand: | Celotex
3 | 1.25 | 5.0625 | Type: | GA
| 1.35 |  | Size: | GA4100 - 100mm thick
1 | 1.25 | 1.3125 | 4 | 0 | 13.2 | 0 | 190.135 | m2 | 17.2 | 3270.322
1.05
3 | 1.25 | 4.5 |  | &
| 1.2 |  | 3.5N/mm2 blockwork laid half-bond in 1:1:6 CTM as inner skin of cavity wall
1 | 1.8 | 3.78
| 2.1 |  | Brand: | Celcon
2 | 0.7 | 1.47 | Model: | Standard
| 1.05 |  | Size: | CC - 100mm
4 | 0.7 | 3.78 | 12 | 0 | 15 | 0 | 190.135 | m2 | 27 | 5133.645
1.35
2 | 0.7 | 1.68
1.2
1 | 0.7 | 0.525
0.75
1 | 2.9 | 6.09
2.1
32.4
190.135
2 | 5.4 | 27 | Blockwork as before: - As internal partition wall
2.5
2 | 4.5 | 21.6 | Brand: | Thermalite
| 2.4 |  | Model: | Shield
| Deduct | 48.6 | Size: | TLS - 100mm
4 | 0.8 | 6.72 | 12 | 0 | 13 | 0 | 41.88 | m2 | 25 | 1047
2.1
6.72
41.88
1 | 3.6 | 9 | Ditto: - In 2no. Skins as internal cavity wall
| 2.5 |  | Brand: | Thermalite
0.5 | 3.6 | 3.06 | Model: | Shield
| 1.7 |  | Size: | TLS - 100mm
| Deduct | 12.06 | 24 | 0 | 25 | 0 | 10.38 | m2 | 49 | 508.62
1 | 0.8 | 1.68
2.1
1.68
10.38
2 | 1 | 2 | Close cavity at reveals including insulated DPC
8 | 2.1 | 16.8
7 | 1.25 | 8.75 | Brand: | Thermabate
14 | 1.35 | 18.9 | Thickness: | 100mm wide
6 | 1.05 | 6.3 | 4 | 0 | 6 | 0 | 77.25 | m | 10 | 772.5
10 | 1.2 | 12
1 | 1.8 | 1.8
9 | 0.7 | 6.3
2 | 0.75 | 1.5
1 | 2.9 | 2.9
77.25
7 | 0.7 | 4.9 | Extra-over Half brick wall in Facing brick: - Brick on end soldier course
2 | 1.2 | 2.4
1 | 1.8 | 1.8 | 4 | 0 | 0 | 0 | 12 | m | 4 | 48
1 | 2.9 | 2.9
12
2 | 1.3 | 2.6 | Extra-over Half brick wall in Facing brick: - Strongarch or similar flat-top rubbed arch
2.6
|  |  | 20 | 0 | 200 | 0 | 2.6 | m | 220 | 572
7 | 0.7 | 4.9 | Extra-over Half brick wall in Facing brick: - 2no. Course header and stretcher detail
2 | 1.2 | 2.4
1 | 1.8 | 1.8 | 6 | 0 | 0 | 0 | 12 | m | 6 | 72
1 | 2.9 | 2.9
12
4 | 3.5 | 14 | Extra-over Half brick wall in Facing brick: - Decorative coursing, raking to gables
2 | 2.5 | 5
2 | 3 | 6 | 6 | 0 | 0 | 0 | 25 | m | 6 | 150
25
Extra-over Half brick wall in Facing brick: - 5no. Course projecting corbels
8 | 1 | 8 | 15 | 0 | 15 | 0 | 8 | No. | 30 | 240
6 | 0.45 | 19.17 | Half brick wall in facing bricks in chimney stack
7.1
6 | 0.45 | 2.43 | Brand: | TBA
| 0.9 |  | PC Sum: | 645 | /1000
6 | 0.7 | 3.78 | Bond: | Stretcher | Bricks/m2: | 60
| 0.9 |  | Waste: | 5%
|  | 25.38 | 24 | 0 | 42 | 0 | 25.38 | m2 | 66 | 1675.08
1 | 1.1 | 2.75 | Extra-over blockwork: - Facing brick in fireplace enclosure
2.5
2 | 0.7 | 3.5 | Brand: | TBA
| 2.5 |  | PC Sum: | 645 | /1000
1 | 0.35 | 0.875 | Bond: | Stretcher | Bricks/m2: | 60
| 2.5 |  | Waste: | 7.5%
|  | 7.125 | 24 | 0 | 42 | 0 | 7.125 | m2 | 66 | 470.25
| Section totals: |  | 9888.2 | 0 | 16620.127 | 0 | 26508.327 |  |  | 26508.327
Correct

## Stone work
Stone Work
Multiplier | Measure |  | Work Item |  |  |  | Measure total | Unit | Rate | Total
|  |  | Labour | Plant | Material | Sub-c
Extra-over Half brick wall in Facing brick: - Stone cills
835mm long
9 | 1 | 9 | 10 | 0 | 50 | 0 | 9 | No. | 60 | 540
1405mm long
7 | 1 | 7 | 12 | 0 | 80 | 0 | 7 | No. | 92 | 644
| Section totals: |  | 174 | 0 | 1010 | 0 | 1184 |  |  | 1184
Correct

## Lintels & steelwork
Lintels & Steelwork
Multiplier | Measure |  | Work Item |  |  |  | Measure total | Unit | Rate | Total
|  |  | Labour | Plant | Material | Sub-c
I.G. or similar metal insulated lintel complete with cavity tray over and stop ends as necessary
L1/S100 - 1050mm
9 | 1 | 9 | 6 | 0 | 84 | 0 | 9 | No. | 90 | 810
L1/S100 - 1350mm
3 | 1 | 3 | 6 | 0 | 105 | 0 | 3 | No. | 111 | 333
L1/S100 - 1500mm
7 | 1 | 7 | 8 | 0 | 117 | 0 | 7 | No. | 125 | 875
L1/S100 - 2100mm
1 | 1 | 1 | 8 | 0 | 174 | 0 | 1 | No. | 182 | 182
L1/S100 - 3300mm
1 | 1 | 1 | 15 | 0 | 405 | 0 | 1 | No. | 420 | 420
Box 100 - 1200mm
4 | 1 | 4 | 15 | 0 | 69 | 0 | 4 | No. | 84 | 336
Allow the PC sum for specialist sub-contract structural steel installation
| Item | : - | 0 | 0 | 0 | 600 | 1 | No. | 600 | 600
Throat lintel in chimney stack
1 | 1 | 1 | 15 | 0 | 35 | 0 | 1 | No. | 50 | 50
| Section totals: |  | 226 | 0 | 2780 | 600 | 3606 |  |  | 3606
Correct

## External Joinery
External Joinery
Multiplier | Measure |  | Work Item |  |  |  | Measure total | Unit | Rate | Total
|  |  | Labour | Plant | Material | Sub-c
2 | 1 | 4.2 | UPVC windows and external doors complete with trickle vents, weather stripping, mastic pointing and ironmongery as necessary
2.1
3 | 1.25 | 5.0625
1.35
1 | 1.25 | 1.3125 | 0 | 0 | 0 | 225 | 18.855 | m2 | 225 | 4242.375
1.05
3 | 1.25 | 4.5
1.2
1 | 1.8 | 3.78
2.1
2 | 0.7 | 1.47
1.05
4 | 0.7 | 3.78
1.35
2 | 0.7 | 1.68
1.2
1 | 0.7 | 0.525
0.75
1 | 2.9 | 6.09
2.1
18.855
| Section totals |  | 0 | 0 | 0 | 4242.375 | 4242.375 |  |  | 4242.375
Correct

## First-floor
First floor
Multiplier | Measure |  | Work Item |  |  |  | Measure total | Unit | Rate | Total
|  |  | Labour | Plant | Material | Sub-c
14 | 4.5 | 63 | Softwood floor joists @ 400mm c/c's
22 | 5.45 | 119.9 | Type: | SwUntreated
|  | 182.9 | Size: | 50 x 200mm
|  |  | 3.5 | 0 | 7.5 | 0 | 182.9 | m | 11 | 2011.9
4 | 4.7 | 18.8 | Softwood trimmers
5 | 3.3 | 16.5 | Type: | SwUntreated
5 | 3.1 | 15.5 | Size: | 50 x 200mm
8 | 2.2 | 17.6 | 3.5 | 0 | 7.5 | 0 | 68.4 | m | 11 | 752.4
68.4
2 | 4.9 | 9.8 | Ditto: As wall plate bolted to wall/in steel flange to receive joist hangers
2 | 8.25 | 16.5
|  | 26.3 | 4.4975 | 0 | 8.5 | 0 | 26.3 | m | 12.9975 | 341.8342
Galvanised mild steel joist hangers
72 | 1 | 72 | 2.254 | 0 | 2.25 | 0 | 72 | No. | 4.504 | 324.288
Galvanised mild steel lateral restraint strap to cover 3no. timbers c/w noggins
8 | 1 | 8 | 3.5 | 0 | 3.5 | 0 | 8 | No. | 7 | 56
1 | 4.9 | 4.9 | 50 x 50mm tanslised softwood herringbone strutting
1 | 8.25 | 8.25
|  | 13.15 | 2.254 | 0 | 5 | 0 | 13.15 | m | 7.254 | 95.3901
1 | 4.5 | 22.05 | Floor boarding to floor joists
| 4.9 |  | Type: | Chipboard
1 | 8.25 | 44.9625 | Thickness: | CBF - 22mm thick
| 5.45 |  | 6.0025 | 0 | 8.4 | 0 | 67.0125 | m2 | 14.4025 | 965.1475
67.0125
| Section totals: |  | 1620.0049 | 0 | 2926.955 | 0 | 4546.9599 |  |  | 4546.9599
Correct

## Roof Structure (Truss)
Roof Structure (Truss)
Multiplier | Measure |  | Work Item |  |  |  | Measure total | Unit | Rate | Total
|  |  | Labour | Plant | Material | Sub-c
2 | 8.4 | 16.8 | 100 x 65mm softwood wall plate on thin bed mortar
2 | 5 | 10
2 | 2.8 | 5.6 | 2.7475 | 0 | 1.4 | 0 | 32.4 | m | 4.1475 | 134.379
32.4
Galvanised mild steel holding down straps fixed to softwood wall plate and masonry
18 | 1 | 18 | 2.254 | 0 | 2.25 | 0 | 18 | No. | 4.504 | 81.072
Galvanised mild steel lateral restraint strap to cover 3no. timbers c/w noggins
16 | 1 | 16 | 3.5 | 0 | 3.5 | 0 | 16 | No. | 7 | 112
Propriatery gang nail trussed rafter system to span wall plates @ 600mm c/c's
|  |  | Type: | Fink
15 | 1 | 15 | 17.5 | 0 | 60.8 | 0 | 15 | No. | 78.3 | 1174.5
Propriatery gang nail trussed rafter system to rear roof
|  |  | Type: | Fink
10 | 1 | 10 | 17.5 | 0 | 54 | 0 | 10 | No. | 71.5 | 715
Propriatery gang nail trussed rafter system to rear roof
|  |  | Type: | Fink
6 | 1 | 6 | 17.5 | 0 | 45 | 0 | 6 | No. | 62.5 | 375
1 | 8.6 | 8.6 | Fascia & barge board
1 | 3 | 3 | Material: | UPVC
2 | 4.6 | 9.2 | Size: | 200 x 20mm
1 | 3.2 | 3.2 | 2.996 | 0 | 9 | 0 | 24 | m | 11.996 | 287.904
24
&
Soffit complete with framing as necessary
|  |  | Material: | UPVC
|  |  | Size: | 200 x 9mm
|  |  | 2.996 | 0 | 8.4 | 0 | 24 | m | 11.396 | 273.504
| Section totals: |  | 871.899 | 0 | 2281.46 | 0 | 3153.359 |  |  | 3153.359
Correct

## DataRoof (hidden)
Flat | Price | Pitched | Price
Felt | 35 | Concrete Intelocking | 35
Single-ply | 75 | Clay Pantiles | 60
Insulated single-ply | 120 | Clay Plain Tiles | 70
Copper | 200 | Slate | 65
Zinc | 200 | Reclaimed Slate | 85

## Roof Covers
Roof Covers
Multiplier | Measure |  | Work Item |  |  |  | Measure total | Unit | Rate | Total
|  |  | Labour | Plant | Material | Sub-c
2 | 3.9 | 70.98 | Roof tiles laid to 25 x 38mm tanalised softwood battens fixed through and including sarking felt
9.1
2 | 3.4 | 32.64
| 4.8 |  | Type: | Slate
2 | 2.7 | 17.28 | 0 | 0 | 0 | 65 | 120.9 | m2 | 65 | 7858.5
3.2
120.9
1 | 8.7 | 8.7 | Extra-over roof tiles: Ridge tile
1 | 7.3 | 7.3 | 0 | 0 | 0 | 20 | 19.2 | m | 20 | 384
1 | 3.2 | 3.2
19.2
4 | 3.5 | 14 | Extra-over roof tiles: Fibre cement under eaves cloak
2 | 3 | 6
2 | 2.7 | 5.4 | 0 | 0 | 0 | 10 | 25.4 | m | 10 | 254
25.4
2 | 4.3 | 8.6 | Extra-over roof tiles: 100mm wide Code 4 lead valley complete with raking cutting both sides
8.6
|  |  | 0 | 0 | 0 | 40 | 8.6 | m | 40 | 344
1 | 2.1 | 2.1 | Code 4 lead apron flashing @ wall abuttment with min. 150mm upstand, dressed to brickwork
2.1
|  |  | 0 | 0 | 0 | 40 | 2.1 | m | 40 | 84
2 | 2.8 | 5.6 | Ditto: - Stepped
2 | 0.6 | 1.2 | 0 | 0 | 0 | 45 | 6.8 | m | 45 | 306
6.8
Ditto: - To chimney
3 | 1 | 3 | 0 | 0 | 0 | 35 | 3 | No. | 35 | 105
| Section totals: |  | 0 | 0 | 0 | 9335.5 | 9335.5 |  |  | 9335.5
Correct

## Carpentry (First-fix)
Carpentry (First-fix)
Multiplier | Measure |  | Work Item |  |  |  | Measure total | Unit | Rate | Total
|  |  | Labour | Plant | Material | Sub-c
12 | 8.25 | 99 | 50 x 50mm softwood noggins to receive plasterboard
10 | 4.8 | 48
|  | 147 | Type: | SwUntreated
|  |  | Size: | 50 x 50mm
|  |  | 1.75 | 0 | 1 | 0 | 147 | m | 2.75 | 404.25
4 | 4.2 | 16.8 | Softwood in stud partition walls
4 | 1.1 | 4.4 | Type: | CLS
4 | 8.25 | 33 | Size: | 50 x 100mm
4 | 4.5 | 18 | 2.8 | 0 | 1.9 | 0 | 361.8 | m | 4.7 | 1700.46
8 | 1.3 | 10.4
8 | 5.45 | 43.6
4 | 0.9 | 3.6
16 | 2.5 | 40
80 | 2.4 | 192
361.8
11 | 0.2 | 2.2 | Softwood in boxing to pipework
3 | 2.5 | 7.5 | Type: | SwUntreated
5 | 2.1 | 10.5 | Size: | 50 x 50mm
7 | 0.9 | 6.3 | 2.275 | 0 | 1 | 0 | 26.5 | m | 3.275 | 86.7875
26.5
13 | 0.8 | 10.4 | Door lining complete with door stop
26 | 2.1 | 54.6 | Type: | SW_Lining
|  | 65 | Size: | SW - 133 x 33mm
|  |  | 3.5 | 0 | 3.675 | 0 | 65 | m | 7.175 | 466.375
9 | 0.8 | 7.2 | Window board
7 | 1.3 | 9.1 | Type: | SW_Board
|  | 16.3 | Size: | SW - 200 x 25mm
|  |  | 7.525 | 0 | 7.875 | 0 | 16.3 | m | 15.4 | 251.02
Allow the sum of for supply staircase, c/w newels, handrails and balustrades as nec
|  |  | Material: | SW_Stairs
|  |  | Size: | 0
1 | 1 | 1 | 280 | 0 | 650 | 0 | 1 | No. | 930 | 930
Trim out for and install loft access hatch
1 | 1 | 1 | 35 | 0 | 140 | 0 | 1 | No. | 175 | 175
Loft Ladder
1 | 1 | 1 | 17.5 | 0 | 75 | 0 | 1 | No. | 92.5 | 92.5
| Section totals: |  | 2013.235 | 0 | 2093.1575 | 0 | 4106.3925 |  |  | 4106.3925
Correct

## Plaster, Drylining & Insulation
Plaster, Drylining & Insulation
Multiplier | Measure |  | Work Item |  |  |  | Measure total | Unit | Rate | Total
|  |  | Labour | Plant | Material | Sub-c
1 | 8.25 | 44.9625 | 12.5mm thick plasterboard to ceilings
| 5.45 |  | 0 | 0 | 0 | 6 | 76.0875 | m2 | 6 | 456.525
1 | 4.5 | 22.05
| 4.9 |  |  | &
1 | 2.75 | 9.075 | Skim coat plaster finish to plasterboard
| 3.3 |  | 0 | 0 | 0 | 5.5 | 76.0875 | m2 | 5.5 | 418.4813
76.0875
&
Insulation to flat ceilings
|  |  | Brand: | Earthwool
|  |  | Type: | LoftRoll
|  |  | Size: | LR44 - 200mm thick
|  |  | 3.5 | 0 | 4.2 | 0 | 76.0875 | m2 | 7.7 | 585.8738
Ditto: - Over joists
|  |  | Brand: | Earthwool
|  |  | Type: | LoftRoll
|  |  | Size: | LR44 - 100mm thick
|  |  | 3.5 | 0 | 2.1 | 0 | 76.0875 | m2 | 5.6 | 426.09
1 | 8.25 | 44.9625 | 15mm thick plasterboard to ground floor ceilings
5.45
1 | 4.5 | 22.05 | 0 | 0 | 0 | 7.4 | 67.0125 | m2 | 7.4 | 495.8925
4.9
|  | 67.0125 |  | &
Skim coat plaster finish to plasterboard
|  |  | 0 | 0 | 0 | 5.5 | 67.0125 | m2 | 5.5 | 368.5688
&
Insulation between floor joists to g/f ceilings
|  |  | Brand: | Earthwool
|  |  | Type: | AcousticRoll
|  |  | Size: | AR - 100mm thick
|  |  | 3.5 | 0 | 5.8 | 0 | 67.0125 | m2 | 9.3 | 623.2163
0.5 | 4.2 | 5.25 | 12.5mm thick plasterboard to studwork
| 2.5 |  |  | Layers (no) | Area (m2)
1 | 1.1 | 2.75 |  | 2 | 143.86
| 2.5 |  | 0 | 0 | 0 | 6 | 143.86 | m2 | 6 | 863.16
1 | 8.25 | 19.8
| 2.4 |  |  | &
2 | 5.45 | 26.16 | Skim coat plaster finish to plasterboard
| 2.4 |  |  | Layers (no) | Area (m2)
1 | 4.5 | 11.25 |  | 2 | 143.86
| 2.5 |  | 0 | 0 | 0 | 5.5 | 143.86 | m2 | 5.5 | 791.23
2 | 1.3 | 6.24
| 2.4 |  |  | &
1 | 0.9 | 2.16 | Insulation to partition walls
| 2.4 |  | Brand: | Rockwool
| Deduct | 73.61 | Type: | Flexi
1 | 0.8 | 1.68 | Size: | RWF - 50mm thick
| 2.1 |  | 3.5 | 0 | 3.2 | 0 | 71.93 | m2 | 6.7 | 481.931
1.68
71.93
2 | 0.2 | 1 | 12.5mm thick plasterboard to boxing
| 2.5 |  |  | Layers (no) | Area (m2)
1 | 2.1 | 0.42 |  | 1 | 3.31
| 0.2 |  | 0 | 0 | 0 | 6 | 3.31 | m2 | 6 | 19.86
1 | 2.1 | 1.89
| 0.9 |  |  | &
|  | 3.31 | Skim coat plaster finish to plasterboard
|  |  |  | Layers (no) | Area (m2)
|  |  |  | 1 | 3.31
|  |  | 0 | 0 | 0 | 5.5 | 3.31 | m2 | 5.5 | 18.205
&
Insulation to pipe boxings
|  |  | Brand: | Rockwool
|  |  | Type: | Flexi
|  |  | Size: | RWF - 50mm thick
|  |  | 3.5 | 0 | 3.2 | 0 | 3.31 | m2 | 6.7 | 22.177
4 | 4.5 | 45 | 2 coat plaster to masonry walls
| 2.5 |  | 0 | 0 | 0 | 15 | 92.63 | m2 | 15 | 1389.45
4 | 5.45 | 54.5
2.5
1 | 3.3 | 8.25
2.5
| Deduct | 107.75
9 | 0.8 | 15.12
2.1
15.12
92.63
4 | 8.25 | 82.5 | Insulated plasterboard to walls
| 2.5 |  | Brand: | Kingspan
4 | 10.3 | 103 | Type: | K_18
| 2.5 |  | Size: | 62.5mm thick
2 | 2.75 | 13.75 | 3.5 | 0 | 16.8 | 0 | 173.42 | m2 | 20.3 | 3520.426
2.5
1 | 3.3 | 8.25 |  | &
| 2.5 |  | Skim coat plaster finish to plasterboard
| Deduct | 207.5 | 0 | 0 | 0 | 5.5 | 173.42 | m2 | 5.5 | 953.81
2 | 1 | 4.2
2.1
3 | 1.25 | 5.0625
1.35
1 | 1.25 | 1.3125
1.05
3 | 1.25 | 4.5
1.2
1 | 1.8 | 3.78
2.1
2 | 0.7 | 1.47
1.05
4 | 0.7 | 3.78
1.35
2 | 0.7 | 1.68
1.2
1 | 0.7 | 0.525
0.75
1 | 2.9 | 6.09
2.1
1 | 0.8 | 1.68
2.1
34.08
173.42
2 | 1 | 2 | Ditto: - To reveals. N.e. 300mm wide
8 | 2.1 | 16.8 |  | Avg. Width (mm) | Area (m2)
7 | 1.25 | 8.75 |  | 200 | 15.45
14 | 1.35 | 18.9 | 0 | 0 | 0 | 25 | 15.45 | m2 | 25 | 386.25
6 | 1.05 | 6.3
10 | 1.2 | 12 |  | &
1 | 1.8 | 1.8 | Galvanised mild steel angle bead
9 | 0.7 | 6.3 | 0 | 0 | 0 | 5 | 77.25 | m | 5 | 386.25
2 | 0.75 | 1.5
1 | 2.9 | 2.9
77.25
| Section totals: |  | 1637.4663 | 0 | 4022.2478 | 6547.6825 | 12207.3965 |  |  | 12207.3965
Correct

## Carpentry (Second-fix)
Carpentry (Second-fix)
Multiplier | Measure |  | Work Item |  |  |  | Measure total | Unit | Rate | Total
|  |  | Labour | Plant | Material | Sub-c
13 | 0.8 | 10.4 | Moulded wrought softwood architrave
26 | 2.1 | 54.6 | Material: | SW_Arch
|  | 65 | Type: | SW - Bullnose
|  |  |  | Runs (no.) | Length (m)
|  |  |  | 2 | 130
|  |  | 2.625 | 0 | 2.875 | 0 | 130 | m | 5.5 | 715
Allow the PC sum for supply of internal doors complete with ironmongery
762 x 1981mm
13 | 1 | 13 | 45.5 | 0 | 65 | 0 | 13 | No. | 110.5 | 1436.5
6 | 8.25 | 49.5 | Moulded wrought softwood skirting board
8 | 5.45 | 43.6 | Material: | SW_Skirting
4 | 10.25 | 41 | Type: | SW - Bullnose
2 | 3.3 | 6.6 | 3.5 | 0 | 3.85 | 0 | 153 | m | 7.35 | 1124.55
2 | 2.75 | 5.5
2 | 4.25 | 8.5
5 | 1 | 5
4 | 4.5 | 18
2 | 1.3 | 2.6
| Deduct | 180.3
26 | 0.8 | 20.8
2 | 0.9 | 1.8
1 | 2.9 | 2.9
1 | 1.8 | 1.8
27.3
153
| Section totals: |  | 1468.25 | 0 | 1807.8 | 0 | 3276.05 |  |  | 3276.05
Correct

## Painting
Painting
Multiplier | Measure |  | Work Item |  |  |  | Measure total | Unit | Rate | Total
|  |  | Labour | Plant | Material | Sub-c
13 | 0.8 | 10.4 | 3no. Coat paintwork to internal woodwork surfaces (door linings - not exceeding 150mm girth)
26 | 2.1 | 54.6
65
|  |  | 0 | 0 | 0 | 3 | 65 | m | 3 | 195
&
Ditto: - To architraves
|  |  |  | Runs (no.) | Length (m)
|  |  |  | 2 | 130
|  |  | 0 | 0 | 0 | 3 | 130 | m | 3 | 390
9 | 0.8 | 7.2 | 3no. Coat paintwork to internal woodwork surfaces (window boards - 150 - 300mm girth)
7 | 1.3 | 9.1
16.3
|  |  | 0 | 0 | 0 | 5 | 16.3 | m | 5 | 81.5
3no coats paintwork internally to staircase
1 | 1 | 1 | 0 | 0 | 0 | 150 | 1 | No. | 150 | 150
3no. Coat paintwork to internal doors
762 x 1981mm
13 | 1 | 13 | 0 | 0 | 0 | 35 | 13 | No. | 35 | 455
6 | 8.25 | 49.5 | 3no. Coat paintwork to internal woodwork surfaces (skirtings - not exceeding 150mm girth)
8 | 5.45 | 43.6
4 | 10.25 | 41
2 | 3.3 | 6.6 | 0 | 0 | 0 | 3 | 153 | m | 3 | 459
2 | 2.75 | 5.5
2 | 4.25 | 8.5
5 | 1 | 5
4 | 4.5 | 18
2 | 1.3 | 2.6
| Deduct | 180.3
26 | 0.8 | 20.8
2 | 0.9 | 1.8
1 | 2.9 | 2.9
1 | 1.8 | 1.8
27.3
153
1 | 76.09 | 76.09 | 1no. mist and 2no. full coats emulsion to plaster surfaces
1
1 | 67.01 | 67.01 | 0 | 0 | 0 | 6 | 571.77 | m2 | 6 | 3430.62
1
1 | 143.86 | 143.86
1
1 | 3.31 | 3.31
1
1 | 92.63 | 92.63
1
1 | 173.42 | 173.42
1
1 | 15.45 | 15.45
1
571.77
| Section totals: |  | 0 | 0 | 0 | 5161.12 | 5161.12 |  |  | 5161.12
Correct

## M&E
Mechanical & Electrical Works
Multiplier | Measure |  | Work Item |  |  |  | Measure total | Unit | Rate | Total
|  |  | Labour | Plant | Material | Sub-c
Allow the PC sum for the supply of sanitaryware
| Item | : - | 0 | 0 | 2500 | 0 | 1 | no. | 2500 | 2500
Allow the PC sum for specialist sub-contract plumbing and heating installation including above-ground drainage and installation of sanitaryware
| Item | : - | 0 | 0 | 0 | 15000 | 1 | no. | 15000 | 15000
Allow the PC sum for specialist sub-contract electrical installation including smoke detection, mechanical ventialtion and alarm systems
| Item | : - | 0 | 0 | 0 | 6500 | 1 | no. | 6500 | 6500
Allow the provisional sum for the supply & installation of wood burner & flue
| Item | : - | 0 | 0 | 0 | 0 | 1 | no. | 2500 | 2500
Allow the provisional sum for the supply & installation flue for later use
| Item | : - | 0 | 0 | 0 | 0 | 1 | no. | 750 | 750
| Section totals: |  | 0 | 0 | 2500 | 21500 | 24000 |  | 3250 | 27250
Correct

## Guttering
Guttering (UPVC)
Multiplier | Measure |  | Work Item |  |  |  | Measure total | Unit | Rate | Total
|  |  | Labour | Plant | Material | Sub-c
1 | 9.2 | 9.2 | Gutter, fixed brackets @ max. 900mm c/c's to fascia
2 | 3.2 | 6.4
2 | 4.8 | 9.6 | Type: | UPVC_Gutter
1 | 3.5 | 3.5 | Item: | UPVC - Gutter
|  | 28.7 | 3.5 | 0 | 6.825 | 0 | 28.7 | m | 10.325 | 296.3275
Extra-over gutter: - Stop end
|  |  | Type: | UPVC_Gutter
|  |  | Item: | UPVC - Stop End
10 | 1 | 10 | 3.5 | 0 | 3.675 | 0 | 10 | No. | 7.175 | 71.75
Extra-over gutter: - Running outlet
|  |  | Type: | UPVC_Gutter
|  |  | Item: | UPVC - Running Outlet
7 | 1 | 7 | 3.5 | 0 | 6.825 | 0 | 7 | No. | 10.325 | 72.275
Extra-over gutter: - Angle
|  |  | Type: | UPVC_Gutter
|  |  | Item: | UPVC - Angle
1 | 1 | 1 | 3.5 | 0 | 3.675 | 0 | 1 | No. | 7.175 | 7.175
5 | 5.2 | 26 | 65mm diameter UPVC rainwater downpipe, fixed via brackets to masonry
2 | 2.5 | 5
|  | 31 | Type: | UPVC_Gutter
|  |  | Item: | UPVC - Downpipe
|  |  | 3.5 | 0 | 6.825 | 0 | 31 | m | 10.325 | 320.075
Extra-over downpipe: - Angle to form offset
|  |  | Type: | UPVC_Gutter
|  |  | Item: | UPVC - Angle
14 | 1 | 14 | 3.5 | 0 | 3.675 | 0 | 14 | No. | 7.175 | 100.45
| Section totals: |  | 320.95 | 0 | 547.1025 | 0 | 868.0525 |  |  | 868.0525
Correct

## Bel Ground Drain (Storm - Mach)
Below Ground Drain (Storm - Machine)
Multiplier | Measure |  | Work Item |  |  |  | Measure total | Unit | Rate | Total
|  |  | Labour | Plant | Material | Sub-c
1 | 1.4 | 1.4 | Excavate in normal soil for drainage trench. Level & compact and Earthwork Support as necessary. Return fill excavted materials and remove surplus from site
1 | 11.2 | 11.2
1 | 4.2 | 4.2
1 | 7 | 7
1 | 0.6 | 0.6 | 1.74 | 3 | 0 | 0 | 50 | m | 4.74 | 237
1 | 6.4 | 6.4
1 | 8.8 | 8.8 |  | &
1 | 6.8 | 6.8 | Part remove excavated materials from site
1 | 1.6 | 1.6 | 0 | 5.76 | 0 | 0 | 50 | m | 5.76 | 288
1 | 2 | 2
|  | 50 |  | &
100mm diameter underground drainage pipe, laid to falls
|  |  | 3.504 | 0 | 8.5 | 0 | 50 | m | 12.004 | 600.2
| 50 | 8 | Granular fill to pipe bed and surround
| 0.4 |  | 16 | 0 | 31.5 | 0 | 8 | m3 | 47.5 | 380
0.4
Extra-over drainage pipe: - Rest Bend
7 | 1 | 7 | 8 | 0 | 18.5 | 0 | 7 | No. | 26.5 | 185.5
475mm diameter PPIC inspection chamber complete with granular fill bed and surround, medium duty frame and cover
6 | 1 | 6 | 48 | 0 | 285 | 0 | 6 | No. | 333 | 1998
| Section totals: |  | 734.2 | 438 | 2516.5 | 0 | 3688.7 |  |  | 3688.7
Correct

## Bel Ground Drain (Foul - Mach)
Below Ground Drain (Foul - Machine)
Multiplier | Measure |  | Work Item |  |  |  | Measure total | Unit | Rate | Total
|  |  | Labour | Plant | Material | Sub-c
1 | 1.8 | 1.8 | Excavate in normal soil for drainage trench. Level & compact and Earthwork Support as necessary. Return fill excavted materials and remove surplus from site
1 | 4.2 | 4.2
1 | 2.2 | 2.2
1 | 6.2 | 6.2
1 | 7.2 | 7.2 | 1.74 | 1.3333 | 0 | 0 | 88.3 | m | 3.0733 | 271.3753
1 | 14.5 | 14.5
1 | 2.2 | 2.2 |  | &
1 | 18 | 18 | Part remove excavated materials from site
1 | 17 | 17 | 0 | 3.84 | 0 | 0 | 88.3 | m | 3.84 | 339.072
1 | 15 | 15
|  | 88.3 |  | &
100mm diameter underground drainage pipe, laid to falls
|  |  | 3.504 | 0 | 8.5 | 0 | 88.3 | m | 12.004 | 1059.9532
| 88.3 | 14.128 | Granular fill to pipe bed and surround
| 0.4 |  | 16 | 0 | 31.5 | 0 | 14.128 | m3 | 47.5 | 671.08
0.4
Extra-over drainage pipe: - Rest Bend
4 | 1 | 4 | 8 | 0 | 18.5 | 0 | 4 | No. | 26.5 | 106
Extra-over drainage pipe: - Inlet gulley
1 | 1 | 1 | 8 | 0 | 75 | 0 | 1 | No. | 83 | 83
475mm diameter PPIC inspection chamber complete with granular fill bed and surround, medium duty frame and cover
4 | 1 | 4 | 48 | 0 | 285 | 0 | 4 | No. | 333 | 1332
Concrete relieving lintels complete with vermin proofing
6 | 1 | 6 | 16 | 0 | 10 | 0 | 6 | No. | 26 | 156
| Section totals: |  | 1017.0932 | 456.8053 | 2544.582 | 0 | 4018.4805 |  |  | 4018.4805
Correct

## Foul Pumping Station
Concrete Manhole
Multiplier | Measure |  | Work Item |  |  |  | Measure total | Unit | Rate | Total
|  |  | Labour | Plant | Material | Sub-c
1 | 3.14 | 1.3267 | Excavate for concrete manhole
| 0.65 |  |  | Depth (mm) | Volume (m3)
| 0.65 |  |  | 1800 | 2.388
|  |  | 4.8333 | 8.3333 | 0 | 0 | 2.388 | m3 | 13.1667 | 31.4416
&
Remove excavated materials from site
|  |  |  | Depth (mm) | Volume (m3)
|  |  |  | 1800 | 2.388
|  |  | 0 | 24 | 0 | 0 | 2.388 | m3 | 24 | 57.3113
&
Blinded and well-compacted hardcore sub-base
|  |  |  | Depth (mm) | Volume (m3)
|  |  |  | 150 | 0.199
|  |  | 32 | 0 | 75.6 | 0 | 0.199 | m3 | 107.6 | 21.4121
&
Concrete base to manhole rings
|  |  |  | Depth (mm) | Volume (m3)
|  |  |  | 150 | 0.199
|  |  | 16 | 0 | 84 | 0 | 0.199 | m3 | 100 | 19.8998
1000mm diameter foul drainage pumping chamber c/w frame and cover
1 | 1 | 1 | 64 | 25 | 1800 | 0 | 1 | No. | 1889 | 1889
1 | 3.14 | 1.3267 | 150mm thick concrete surround to manhole rings
0.65
| 0.65 |  |  | Depth (mm) | Volume (m3)
| Deduct | 1.3267 |  | 1800 | 0.97497
1 | 3.14 | 0.785 | 16 | 0 | 84 | 0 | 0.97497 | m3 | 100 | 97.497
0.5
0.5
0.785
0.54165
1 | 3.14 | 1.3188 | 300mm thick topsoil backfill to storage tank
| 0.42 |  | 16 | 37.5 | 0 | 0 | 1.3188 | m2 | 53.5 | 70.5558
1.3188
| Section totals: |  | 121.7941 | 151.666 | 1913.6575 | 0 | 2187.1176 |  |  | 2187.1176
Correct

## Rainwater Attenuation
Rainwater Attenuation
Multiplier | Measure |  | Work Item |  |  |  | Measure total | Unit | Rate | Total
|  |  | Labour | Plant | Material | Sub-c
1 | 3 | 3 | Excavate for rainwater attenuation system
| 1 |  |  | Depth (mm) | Volume (m3)
|  | 3 |  | 750 | 2.25
|  |  | 4.8333 | 8.3333 | 0 | 0 | 2.25 | m3 | 13.1667 | 29.625
&
Remove excavated materials from site
|  |  |  | Depth (mm) | Volume (m3)
|  |  |  | 750 | 2.25
|  |  | 0 | 24 | 0 | 0 | 2.25 | m3 | 24 | 54
&
Blinded and well-compacted hardcore sub-base
|  |  |  | Depth (mm) | Volume (m3)
|  |  |  | 150 | 0.45
|  |  | 32 | 0 | 75.6 | 0 | 0.45 | m3 | 107.6 | 48.42
&
Sand base to attenuation system
|  |  |  | Depth (mm) | Volume (m3)
|  |  |  | 50 | 0.15
|  |  | 2.5024 | 0 | 31.5 | 0 | 0.15 | m3 | 34.0024 | 5.1004
1000 x 500 x 400mm Polystorm crates to form soakaway
6 | 1 | 6 | 5.0048 | 0 | 35 | 0 | 6 | No. | 40.0048 | 240.0288
2 | 3 | 6 | Geotextile membrane surround to polystorm crates
1
2 | 3 | 2.4 | 2.5024 | 0 | 2.7 | 0 | 9.2 | m2 | 5.2024 | 47.8621
0.4
2 | 1 | 0.8
0.4
9.2
1 | 3 | 3 | 300mm thick topsoil backfill to soakaway system
1
|  | 3 | 16 | 37.5 | 0 | 0 | 2.4 | m2 | 53.5 | 128.4
| Section totals: |  | 117.1012 | 162.75 | 273.585 | 0 | 553.4362 |  |  | 553.4362
Correct

## Rainwater Harvester
Foul Water Storage
Multiplier | Measure |  | Work Item |  |  |  | Measure total | Unit | Rate | Total
|  |  | Labour | Plant | Material | Sub-c
1 | 2.45 | 5.145 | Excavate for foul water storage tank
| 2.1 |  |  | Depth (mm) | Volume (m3)
|  | 5.145 |  | 1200 | 6.174
|  |  | 4.8333 | 8.3333 | 0 | 0 | 6.174 | m3 | 13.1667 | 81.291
&
Remove excavated materials from site
|  |  |  | Depth (mm) | Volume (m3)
|  |  |  | 1200 | 6.174
|  |  | 0 | 24 | 0 | 0 | 6.174 | m3 | 24 | 148.176
&
Blinded and well-compacted hardcore sub-base
|  |  |  | Depth (mm) | Volume (m3)
|  |  |  | 150 | 0.77175
|  |  | 32 | 0 | 75.6 | 0 | 0.77175 | m3 | 107.6 | 83.0403
2450 x 2100mm rainwater harvesting system
1 | 1 | 1 | 64 | 25 | 2000 | 0 | 1 | No. | 2089 | 2089
1 | 2.45 | 5.145 | 300mm thick topsoil backfill to storage tank
| 2.1 |  | 16 | 37.5 | 0 | 0 | 5.145 | m2 | 53.5 | 275.2575
5.145
| Section totals: |  | 200.857 | 417.5635 | 2058.3443 | 0 | 2676.7648 |  |  | 2676.7648
Correct

## External Works
External Works
Multiplier | Measure |  | Work Item |  |  |  | Measure total | Unit | Rate | Total
|  |  | Labour | Plant | Material | Sub-c
1 | 3.5 | 17.15 | Excavate to reduce levels for paving (Approx. 150mm)
4.9
1 | 3.3 | 3.3 |  | Depth (mm) | Volume (m3)
| 1 |  |  | 200 | 6.034
1 | 0.9 | 5.22 | 3.625 | 6.25 | 0 | 0 | 6.034 | m3 | 9.875 | 59.5858
5.8
1 | 0.9 | 2.7 |  | &
| 3 |  | Remove excavated materials from site
1 | 1.5 | 1.8 |  | Depth (mm) | Volume (m3)
| 1.2 |  |  | 200 | 6.034
|  | 30.17 | 0 | 24 | 0 | 0 | 6.034 | m3 | 24 | 144.816
&
Blinded and well-compacted hardcore sub-base
|  |  |  | Depth (mm) | Volume (m3)
|  |  |  | 150 | 4.5255
|  |  | 32 | 0 | 75.6 | 0 | 4.5255 | m3 | 107.6 | 486.9438
&
Sand blinding
|  |  |  | Depth (mm) | Volume (m3)
|  |  |  | 50 | 1.5085
|  |  | 16 | 0 | 31.5 | 0 | 1.5085 | m2 | 47.5 | 71.6538
&
Paving slabs
|  |  | PC Sum: | 21
|  |  | 16 | 0 | 26 | 0 | 30.17 | m2 | 42 | 1267.14
1 | 7 | 21 | Excavate to reduce levels for driveway (Approx. 300mm)
3
1 | 10.6 | 63.6 |  | Depth (mm) | Volume (m3)
| 6 |  |  | 300 | 32.82
1 | 3.7 | 14.8 | 3.625 | 6.25 | 0 | 0 | 32.82 | m3 | 9.875 | 324.0975
4
1 | 10 | 10 |  | &
| 1 |  | Remove excavated materials from site
|  | 109.4 |  | Depth (mm) | Volume (m3)
|  |  |  | 300 | 32.82
|  |  | 0 | 24 | 0 | 0 | 32.82 | m3 | 24 | 787.68
&
Blinded and well-compacted hardcore sub-base
|  |  |  | Depth (mm) | Volume (m3)
|  |  |  | 250 | 27.35
|  |  | 32 | 0 | 75.6 | 0 | 27.35 | m3 | 107.6 | 2942.86
&
Sand blinding
|  |  |  | Depth (mm) | Volume (m3)
|  |  |  | 50 | 5.47
|  |  | 16 | 0 | 31.5 | 0 | 5.47 | m2 | 47.5 | 259.825
&
Gravel surface to driveway
|  |  |  | Depth (mm) | Volume (m3)
|  |  |  | 50 | 5.47
|  |  | 16 | 0 | 31.5 | 0 | 5.47 | m2 | 47.5 | 259.825
1 | 2 | 2 | 100 x 150mm concrete edgings complete with concrete bed and haunching
3 | 2.5 | 7.5
2 | 5 | 10 | 16 | 0 | 15.8 | 0 | 40.2 | m | 31.8 | 1278.36
1 | 6.2 | 6.2
1 | 3 | 3
1 | 5.7 | 5.7
1 | 5.8 | 5.8
40.2
1 | 25 | 25 | Allow the PC sum for supply & installation of softwood, close-boarded fencing complete with posts, bases and gravel boards as necessary
25
|  |  | 0 | 0 | 0 | 50 | 25 | m | 50 | 1250
| Section totals: |  | 2485.9577 | 1175.3335 | 4221.4955 | 1250 | 9132.7868 |  |  | 9132.7868
Correct

## Services
Services
Multiplier | Measure |  | Work Item |  |  |  | Measure total | Unit | Rate | Total
|  |  | Labour | Plant | Material | Sub-c
1 | 18 | 18 | Excavate in normal soil for service trenches. Level & compact and Earthwork Support as necessary. Return fill excavted materials and remove surplus from site
1 | 19.5 | 19.5
1 | 14 | 14
1 | 5 | 5
|  | 56.5 | 2.175 | 3.75 | 0 | 0 | 56.5 | m | 5.925 | 334.7625
1 | 18 | 18 | 25mm diameter blue alkathene pipe
|  | 18 | 2.496 | 0 | 2.5 | 0 | 18 | m | 4.996 | 89.928
1 | 19.5 | 19.5 | 100mm diameter ducting c/w drawstring
|  | 19.5 | 2.496 | 0 | 2.5 | 0 | 19.5 | m | 4.996 | 97.422
1 | 2 | 3 | Excavate for concrete manhole and remove excavated materials from site
1.5
|  | 3 |  | Depth (mm) | Volume (m3)
|  |  |  | 300 | 0.9
|  |  | 4.8333 | 8.3333 | 0 | 0 | 0.9 | m3 | 13.1667 | 11.85
&
Remove excavated materials from site
|  |  |  | Depth (mm) | Volume (m3)
|  |  |  | 300 | 0.9
|  |  | 0 | 24 | 0 | 0 | 0.9 | m3 | 24 | 21.6
&
Blinded and well-compacted hardcore sub-base
|  |  |  | Depth (mm) | Volume (m3)
|  |  |  | 150 | 0.45
|  |  | 32 | 0 | 75.6 | 0 | 0.45 | m3 | 107.6 | 48.42
&
Concrete base to manhole rings
|  |  |  | Depth (mm) | Volume (m3)
|  |  |  | 150 | 0.45
|  |  | 16 | 0 | 84 | 0 | 0.45 | m3 | 100 | 45
2 | 1.2 | 1.44 | One brick wall in facing bricks laid stretcher bond in 1:3 CTM
0.6
|  | 1.44 | Brand: | TBA
|  |  | PC Sum: | 645 | /1000
|  |  | Bond: | Stretcher | Bricks/m2: | 120
|  |  | 48 | 0 | 82 | 0 | 1.44 | m2 | 130 | 187.2
2450 x 2100mm rainwater harvesting system
1 | 1 | 1 | 64 | 25 | 650 | 0 | 1 | No. | 739 | 739
| Section Totals |  | 242.4375 | 240.975 | 165.57 | 0 | 648.9825 |  |  | 648.9825
Correct

## Collection
Collection
Section | Labour | Plant | Material | Sub-contract |  |  | Total
Site set up & demolitions | 100 | 0 | 100 | 0 |  |  | 200
Groundwork (Machine) | 1440.2928 | 2738.439 | 3340.281 | 0 |  |  | 7519.0128
Brickwork to DPC | 1820.2188 | 0 | 2089.9225 | 0 |  |  | 3910.1412
Ground Floor (B & B) | 725.1299 | 0 | 2291.0265 | 4125.825 |  |  | 7141.9814
External Walls (Brickwork) | 9888.2 | 0 | 16620.127 | 0 |  |  | 26508.327
Stone Work | 174 | 0 | 1010 | 0 |  |  | 1184
Lintels & Steelwork | 226 | 0 | 2780 | 600 |  |  | 3606
External Joinery | 0 | 0 | 0 | 4242.375 |  |  | 4242.375
First Floor | 1620.0049 | 0 | 2926.955 | 0 |  |  | 4546.9599
Roof Structure (Truss) | 871.899 | 0 | 2281.46 | 0 |  |  | 3153.359
Roof Covers | 0 | 0 | 0 | 9335.5 |  |  | 9335.5
Carentry (First-fix) | 2013.235 | 0 | 2093.1575 | 0 |  |  | 4106.3925
Plaster, Drylining & Ins | 1637.4663 | 0 | 4022.2478 | 6547.6825 |  |  | 12207.3965
Carpentry (Second-fix) | 1468.25 | 0 | 1807.8 | 0 |  |  | 3276.05
Painting | 0 | 0 | 0 | 5161.12 |  |  | 5161.12
M&E | 0 | 0 | 2500 | 21500 |  | 3250 | 27250
Guttering | 320.95 | 0 | 547.1025 | 0 |  |  | 868.0525
Drainage (Storm - Machine) | 734.2 | 438 | 2516.5 | 0 |  |  | 3688.7
Drainage (Foul - Machine) | 1017.0932 | 456.8053 | 2544.582 | 0 |  |  | 4018.4805
Foul Pumping Station | 121.7941 | 151.666 | 1913.6575 | 0 |  |  | 2187.1176
Rainwater Attenuation | 117.1012 | 162.75 | 273.585 | 0 |  |  | 553.4362
Rainwater Harvester | 200.857 | 417.5635 | 2058.3443 | 0 |  |  | 2676.7648
External Works | 2485.9577 | 1175.3335 | 4221.4955 | 1250 |  |  | 9132.7868
Services | 242.4375 | 240.975 | 165.57 | 0 |  |  | 648.9825
Total | 27225.0874 | 5781.5323 | 58103.8141 | 52762.5025 | 143872.9363 | 3250 | 147122.9363
Correct